## Assay
Excel | [5 empty] | Clarity
Calibration - Double injection of standard solution
100
| Reten. Time [min] | Area [mAU.s] | Response (Area) |  | 400
1st STD | 21.24 | 20785.0545 | 20788.5241 | = Ø
2nd STD | 21.24 | 20791.9937
Sample - Data from chromatogram
| Reten. Time [min] | Area [mAU.s] | Amount [mg] | Amount% [%] | Compound Name
1 | 5.256 | 27.59 | 27.59 | 6.13
2 | 5.741 | 3.1607 | 3.161 | 0.7
3 | 10.949 | 1.5708 | 1.571 | 0.35
4 | 13.764 | 1.0484 | 1.048 | 0.23
5 | 16.909 | 231.9695 | 0.134 | 0.03 | Artemisiten
6 | 18.744 | 144.331 | 2.222 | 0.49 | 9-epi-artemisinin
7 | 21.224 | 20952.5362 | 403.156 | 89.5902 | artemisinin
| Total | 21362.207 | 450 | 97.5202
Original equation
PAR
PAT
C
mR
mT
CR
PAR
mR
C
mT
PAT
CR

## Impurities
Excel | [10 empty] | Clarity
Calibration - Double injection of standard solution
| Reten. Time [min] | Area [mAU.s] | Response (Area)
1st STD | 21.24 | 20785.0545 | 20788.5241 | = Ø
2nd STD | 21.24 | 20791.9937
Sample - Data from chromatogram
| Reten. Time [min] | Area [mAU.s] | Amount [mg] | Amount% [%] | Amount% [%] | Compound Name | Calculated by | Response Factor | Correction Factor | Compound Name
1 | 5.256 | 27.59 | 27.59 | 6.13 | 0.11797 |  |  | 0.019241 | 1
2 | 5.741 | 3.1607 | 3.161 | 0.7 | 0.013515 |  |  | 0.019241 | 1
3 | 10.949 | 1.5708 | 1.571 | 0.35 | 0.0067165 |  |  | 0.019241 | 1
4 | 13.764 | 1.0484 | 1.048 | 0.23 | 0.0044828 |  |  | 0.019241 | 1
5 | 16.909 | 231.9695 | 0.134 | 0.03 | 0.029756 | Artemisiten | artemisinin | 0.000577 | 0.03 | Artemisiten
6 | 18.744 | 144.331 | 2.222 | 0.49 | 0.49371 | 9-epi-artemisinin | artemisinin | 0.015393 | 0.8 | 9-epi-artemisinin
7 | 21.224 | 20952.5362 | 403.156 | 0 | 89.5902 | API |  | 0.019241 | 1 | artemisinin
| Total | 21362.207 | 450 | 7.93
Original equation
PAR
PAT
C
mT
Zi
I
mR
mT
Calculation Base
Calculation Base
Zi
mT
PAT
PAR
Zi
I